## Specifications treatment steps
SPECIFICATION OF TREATMENT STEPS
Capacity of treatment plant
Wastewater inflow (m3/d)
Influent characteristics |  | Reference
PARAMETERS | CONCENTRATION (mg/L) * | PARAMETERS | CONCENTRATION (mg/L) * RANGE | CONCENTRATION (mg/L) * TYPICAL IN DEVELOPING COUNTRIES
Total solids |  | Total solids | 700 - 1350 | 1100
Suspended solids |  | Suspended solids | 200 - 450 | 350
Dissolved solids |  | Dissolved solids | 500 - 900 | 700
Organic Matter, BOD5 |  | Organic Matter, BOD5 | 250 - 400 | 300
COD |  | COD | 450 - 800 | 600
Total Nitrogen |  | Total Nitrogen | 35 - 60 | 45
Phosphorus |  | Phosphorus | 2015-04-01 | 7
E. coli |  | E. coli | 106 – 109 (org/100ml) | 107 (org/100ml)
Effluent characteristics
PARAMETERS | CONCENTRATION (mg/L) *
Value of SS (mg/L)
BOD (mg/L)
Nitrogen (mg/L)
Phosphorus (mg/L)
E. coli (org/100mlL)
Specify treatment steps | Type of technology | Capacity |  | Machinery & equipment requirements
|  | Volume (m3) | Surface (m2)
Pre-treatment:
Principal treatment:
Value addition: